## 3D Printing
3D Printing
| Material Type | Available Color | Surface Finish&Treatment Options | Feature
1 | ABS | Natural/Black | Sanding Silkscreen Tapping/installing thread inserts Painting (matte, high gloss,electric-conductive,soft-touch, leather texture,etc.） | High heat deformation temperature up to 95℃after thermal post treatment procedure.
2 | ASA | Natural/Black | Sanding Silkscreen Tapping/installing thread inserts Painting (matte, high gloss,electric-conductive,soft-touch, leather texture,etc.） | Anti-UV grade,suitable for outdoor commercial and infrastructure usage.
3 | PC | White/Black | Sanding Silkscreen Tapping/installing thread inserts Painting (matte, high gloss,electric-conductive,soft-touch, leather texture,etc.） | production-grade material offering high strength, high durability, withstand high temperatures of 144℃
4 | PC-ABS | Black | Sanding Silkscreen Tapping/installing thread inserts Painting (matte, high gloss,electric-conductive,soft-touch, leather texture,etc.） | Tough, durable and heat-resistant, PC-ABS results in stronger parts and prototypes that mimic the material properties of the final product.
5 | ABS-ESD7 | Black | Sanding Silkscreen Tapping/installing thread inserts Painting (matte, high gloss,electric-conductive,soft-touch, leather texture,etc.） | Anti static ABS suitable for end-use components, electronic products, Industrial equipment and jigs and fixtures for assembly of electronic components
6 | PC-ISO | Natural | Sanding Silkscreen Tapping/installing thread inserts Painting (matte, high gloss,electric-conductive,soft-touch, leather texture,etc.） | Biocompatible, gamma and EtO sterilizable and complies with ISO 10993 and USP Class VI standards, widely used throughout packaging and medical device manufacture.
7 | ABS-M30i | Natural | Sanding Silkscreen Tapping/installing thread inserts Painting (matte, high gloss,electric-conductive,soft-touch, leather texture,etc.） | a production-grade thermoplastic material, providing realistic functional tests results along with smoother parts with finer details.
8 | PA 12 | Black | Sanding Silkscreen Tapping/installing thread inserts Painting (matte, high gloss,electric-conductive,soft-touch, leather texture,etc.） | Wear ressistant, self-lubrication, fatigue resistant, high toughness and flexibility
9 | PA 12+35% Carbon fiber | Black | Sanding Silkscreen Tapping/installing thread inserts Painting (matte, high gloss,electric-conductive,soft-touch, leather texture,etc.） | exceptional machanical strength,high stiffness and good heat resistant
10 | PA 12 (SLS) | Black | Sanding Silkscreen Tapping/installing thread inserts Painting (matte, high gloss,electric-conductive,soft-touch, leather texture,etc.） | Bio-compatible, high tensil strength and elongation, good enviromental stability.
11 | Nylon filled with glass fiber(SLS) | Black | Sanding Silkscreen Tapping/installing thread inserts Painting (matte, high gloss,electric-conductive,soft-touch, leather texture,etc.） | Glass fiber reinforced nylon powder for SLS widely used for rigid and stable parts.
12 | ULTEM 9085 | Black/brown | Sanding Silkscreen Tapping/installing thread inserts Painting (matte, high gloss,electric-conductive,soft-touch, leather texture,etc.） | FST aviation certified, V0-class flame resistant,widely used in aviation, non-metal components.
13 | ULTEM 1010 | Natural | Sanding Silkscreen Tapping/installing thread inserts Painting (matte, high gloss,electric-conductive,soft-touch, leather texture,etc.） | High stength engineering plastic, V0-class flame resistant,optimal machanical properties, high temperature tolerable up to 216°C
14 | PEEK-PEKK | Natural | Sanding Silkscreen Tapping/installing thread inserts Painting (matte, high gloss,electric-conductive,soft-touch, leather texture,etc.） | oustanding machanial properties, high strength,toughness, heat and chemical resistance. Optimal wear resistance and V0-class fire resistance.
15 | Vero | White/Black | Sanding Silkscreen Tapping/installing thread inserts Painting (matte, high gloss,electric-conductive,soft-touch, leather texture,etc.） | High precision, non-support printing,good rigidity suitable for assembled parts.
16 | Vero Clear | Clear | Sanding Silkscreen Tapping/installing thread inserts Painting (matte, high gloss,electric-conductive,soft-touch, leather texture,etc.） | Good strength, stiffness, elongation and impact resistance,parts printed without bubbles.
17 | PP-like | Natural | Sanding Silkscreen Tapping/installing thread inserts Painting (matte, high gloss,electric-conductive,soft-touch, leather texture,etc.） | High toughness, impact ressitance, smooth finish, widely used in container, packing components and snap-fit assemblies.
18 | Heat resistant high-properties resin | Natural | Sanding Silkscreen Tapping/installing thread inserts Painting (matte, high gloss,electric-conductive,soft-touch, leather texture,etc.） | Optimal impact resistance, toughness, good heat resistance.
19 | Silicone rubber-like | White/Black/Translucent and more | None | Superior tear resistance,capable of withstanding repeated flexing and bending,rubber-like material,suitable for multi-material printing.
20 | Multi Color | Abundant color | Sanding Silkscreen Tapping/installing thread inserts Painting (matte, high gloss,electric-conductive,soft-touch, leather texture,etc.） | 500+ thousands of color combinations, high precision + large size printing (precise color match based on pantone sysem, capable of generating rich textures and gradient color effects.
21 | MED610 | Natural | Sanding Silkscreen Tapping/installing thread inserts Painting (matte, high gloss,electric-conductive,soft-touch, leather texture,etc.） | ISO 10993 and USP Class VI certified,pass testing on cytotoxicity, genotoxicity,delayed type hypersensitivity,etc.